## NOTE
Thank you for purchasing your Full Function Engineering High Resolution Trigger Kit!
Proper wiring and ECU settings are critical to engine operation and safety.
Improper wiring and/or ECU settings CAN damage your engine.
Please select your ECU manufacturer below and input settings for the given ECU.
If your ECU is not listed please discontinue installation and contact us.
NOTICE OF PERFORMANCE
Many of the parts that we sell are of a high performance nature and may cause
additional stress on your vehicle. We cannot guarantee the integrity of your automobile.
Full Function Engineering shall not be responsible for damages due to neglect or
or damages caused by products that we sell.
Some parts we sell are intended for off-highway use and may not be smog legal.
Federal and State laws may prohibit use of said products on your vehicle;
we recommend consulting your local authorities. Use your head on the road and be safe.
Please Note:
All trigger angle values are only starting points.
After initial engine start, adjust until timing is zeroed, using known good timing marks.

## AEM
AEM Infinity
Open Setup Wizard
1 | Under Basic Setup select Cam/Crank
2 | In the Cam/Crank menu click the […] button
3 | In the select a wizard popup menu select Universal 36-1 Hall Crank & Hall Cam
Click OK
Click Show - Options: No Cam TriggerS
4 | Click the check box for No Cam Trigger
5 | Under Basic Setup select Ignition Sync
6 | Enter the correct offset angle. (Between 60 and 90 degrees, depending on trigger wheel)
Proceed with timing zeroing (see user manual)

## Autronic
SM4: 36-1 Wheel
SM4-1.09: M1>I/P Cylinder & Sync
Trig Decoder | M01
Tester | Disabled
EFP divider factor | 18
Divider offset | 0
Number missing teeth | 1
Trigger events/cycle | 2
Cylinder I/P lead | 60 | <- Between 60 & 90 (Wheel dependent) (Always zero timing)
Digital angle filter | Fast
Cylinder sensor | Hall | <- Select Reluctor or Hall (Sensor dependent)
Cylinder trig edge | Falling
Cylinder I/P filter | Slow
Sync sensor | Hall
Sync trigger edge | Falling
Measure freq | Disabled
Sync cam control | Disabled
RPM>Sync Err detect | 250
RPM>CamPosErr detect | 500

## Electromotive
60-1 no longer supported

## FuelTech
FuelTech
36-1 wheel only
Sensor Type
Hall Sensor | Hall/VR with pull-up
VR Sensor | VR Differential
Sensor Edge | Falling
Crank trigger pattern
Crank trigger wheel | 36-1 (at crank)
Crank index position (degrees)
FC3S, 13B-T, 13B-RE, 20B | 60 | *most
FD3S, 13B-REW | 90 | *most
*ALWAYS VERIFY BY ZEROING THE TIMING!

## EMS
ROTECH
Ignition Setup > Ignition Type > RX8
Zeroing Timing
Tuning > Ignition Trims > Ignition Trim Percentage / Static Timing

## Haltech Elite Nexus
Haltech Elite with Nexus Software (all models)
Hall Sensor (36-1) | VR Sensor (36-1)
WIRING | RX-8 Wheel (Specific sensor settings apply from 36-1)
The TDC Offset Angle will be set by zeroing the timing, and will vary based on engine setup and trigger wheel.
Always use known, good timing marks.
All FFE wheels are either ~60° or 90° (nominally).
These values are engine/setup dependent and should be adjusted ONLY by someone familiar with them.
The TDC Offset Angle Table accounts for timing drift at high rpm. This can be tested by locking the RPM at a safe value and slowly increasing RPM while watching the physical timing via timing light.
The filter levels are for filtering of erroneous pickup, noise, etc. This can be investigated by reviewing sensor scope traces, RPM traces, Trigger Error Counts, Trigger Period Errors, etc.

## Haltech Elite & VMS
Haltech Elite (all models)
Hall Sensor | VR Sensor
WIRING
These values are engine/setup dependent and should be adjusted by the engine calibrator ONLY.

## Haltech Platinum Sport
Haltech Platinum Sport 1000/2000
RX8 style wheel only
20B not supported
WIRING
NOTE: | RX8 and FD3S reluctors look identical externally but have reversed polarity, this is crucial for proper engine operation.
As the FD sensor is installed, the positive pin is on the right side (looking at engine).
Hall Sensor kits will change this to HALL.
This value is engine/setup dependent and should be adjusted by the engine calibrator.
HALL Sensor will have Trigger Pull Up DISABLED.
This value is engine/setup dependent and should be adjusted by the engine calibrator.

## Haltech Sprint RE
Haltech Sprint RE
RX8 style wheel and VR sensor only
WIRING
NOTE: | RX8 and FD3S reluctors look identical externally but have reversed polarity, this is crucial for proper engine operation.
As the FD sensor is installed, the positive pin is on the right side (looking at engine).
This value is engine/setup dependent and should be adjusted by the engine calibrator.

## LINK
G4 | * Has ability to run RX8 trigger pattern or 36-1
Wiring
Trigger 1 Cable (Black Shielded)
Black | Signal Input
White | Sensor Ground
Settings
RX8 Wheel
ECU Settings > | Triggers > | Trigger Setup > | RX8
36-1 Wheel
ECU Settings > | Triggers > | Trigger Setup > | MultiTooth / Missing
Trigger 1 > Tooth Count > 36
Trigger 1 > Missing Teeth > 1
Hall Sensors
ECU Settings > | Triggers > | Trigger Setup > | MultiTooth / Missing
Trigger 1 > Trigger 1 Type > Hall > Trig 1 Edge > Falling
Timing Zero
ECU Settings > Triggers > Calibrate
Click Set Base Timing & Follow On Screen Instructions
*Trigger offset in Link ECUs uses negative (i.e. 90 degree trigger offset gets put into the software as -90)
*Trigger angles are typically between 60 and 90 degrees.

## MegaSquirt
FC MegaSquirt-II 36-1 Wheel
Megatune v2.25
Ignition Options
Spark Mode | Toothed
Trigger Offset | 0
Angle b/w main and return | 0
Oddfire small angle | 0
Skip Pulses | 3
Ignition Input Capture | Falling Edge
Trigger Wheel Settings
Trigger Wheel arrangement | Single wheel with missing teeth
Trigger Wheel Teeth | 36
Missing Teeth | 1
Tooth #1 Angle | 60 | Start with 60* trigger angle and adjust to zero timing
Wheel Speed | crank
FD MegaSquirt-II 36-1 Wheel
Megatune v2.25
Ignition Options
Spark Mode | Toothed
Trigger Offset | 0
Angle b/w main and return | 0
Oddfire small angle | 0
Skip Pulses | 3
Ignition Input Capture | Falling Edge
Trigger Wheel Settings
Trigger Wheel arrangement | Single wheel with missing teeth
Trigger Wheel Teeth | 36
Missing Teeth | 1
Tooth #1 Angle | 90 | Start with 90* trigger angle and adjust to zero timing
Wheel Speed | crank
For Hall Sensor information please visit
http://www.msextra.com/doc/ms3/ignition.html#geartooth

## Motec
Motec V3 | (M400,M600,M800) |  | Goto: | Adjust >Sensor setup >Ref/Sync setup >setup
36-1 / Hall Sensor |  |  | All settings for 20B wheels start with ~60* CRIP and Number of Cylinders = -3
Ref/Sync Mode |  | 6 | Start with the suggested CRIP and adjust accordingly to zero timing
Crank Ref Teeth |  | 36
Tooth Ratio |  | 50
Crip |  | 100 |  | M2R on FC 36-2 / VR
REF Sensor Type |  | 1 |  | Number of Cylinders | -2
REF Sensor Edge Polarity |  | 0 |  | Ref Sensor Type | 4
REF Trigger Voltage |  | 0 |  | Sync Sensor Type | 4
Sync Sensor Type |  | 1 |  | Ref/Sync Mode | 83
SYNC Sensor Edge Polarity |  | 0 |  | Crank Ref Teeth | 36
SYNC Trigger Voltage |  | 0 |  | Tooth Ratio | 50
|  |  |  | Crank Index Position | 60
36-2 / Hall Sensor |  |  |  | Ignition Type | 140
Ref/Sync Mode |  | 8 |  | Number of Coils | 4
Crank Ref Teeth |  | 36
Tooth Ratio |  | 50
Crip |  | 90 |  | M2R on FC 36-2 / Hall
REF Sensor Type |  | 1 |  | Number of Cylinders | -2
REF Sensor Edge Polarity |  | 0 |  | Ref Sensor Type | 1
REF Trigger Voltage |  | 0 |  | Sync Sensor Type | 1
Sync Sensor Type |  | 1 |  | Ref/Sync Mode | 83
SYNC Sensor Edge Polarity |  | 0 |  | Crank Ref Teeth | 36
SYNC Trigger Voltage |  | 0 |  | Tooth Ratio | 50
|  |  |  | Crank Index Position | 60
60-2 / VR |  |  |  | Ignition Type | 140
Ref/Sync Mode |  | 8 |  | Number of Coils | 4
Crank Ref Teeth |  | 60
Tooth Ratio |  | 50 |  | M2R on FD 36-2 / VR
Crip |  | 66 |  | Number of Cylinders | -2
REF Sensor Type |  | 2 |  | Ref Sensor Type | 4
REF Sensor Edge Polarity |  | X |  | Sync Sensor Type | 4
REF Trigger Voltage |  | X |  | Ref/Sync Mode | 83
Sync Sensor Type |  | 1 |  | Crank Ref Teeth | 36
SYNC Sensor Edge Polarity |  | 0 |  | Tooth Ratio | 50
SYNC Trigger Voltage |  | 0 |  | Crank Index Position | 90
|  |  |  | Ignition Type | 140
|  |  |  | Number of Coils | 4

## Update Notes
Date | Release Notes | Version
2024-09-04 | Added Haltech Nexus details. | 6
Formatting
2022-11-01 | Haltech Elite Hall disabled pull-up | 5
2020-01-29 | Added FuelTech | 4
2020-01-13 | Added Haltech VCM | 3
2019-07-23 | Added Haltech Elite (VR) | 2
2016-10-12 | Added Haltech Elite | 1
Added AEM Infinity
Split Haltech PS and Sprint into separate sheets
Added update log sheet